## oresat-proto-card.csv
Bill Of Materials for OreSat Prototype Card
source file: oresat-proto-card.sch
Last modified: 2019/12/06
PCB version: 3.3 |  |  | P/DNP = | Place/Do Not Place (DNP is for final production boards)
BOM revision: 1 |  |  | Generic = | Any generic part with the same characteristics are OK (e.g., bypass cap)
Cnt | Part References | P/DNP | Mfg | Mfg PN | Description | Generic | Dist | Dist Part Number
2 | R31, R33 | P | Yageo | RC0402JR-070RL | Resistor, 0 Ohms, 1/16W, 0402 | Y | Digi-Key | 311-0.0JRCT-ND
3 | R4, R25, R41 | P | Yageo | RC0402FR-07100RL | Resistor, 100 Ohms ±1%, 1/16W, 0402 | Y | Digi-Key | 311-100LRCT-ND
1 | R29 | P | Stackpole | CSR1206FTR100 | Resistor, 100 mOhms ±1% 1/2W Chip Resistor 1206 | Y | Digi-Key | CSR1206FTR100CT-ND
5 | C1, C3, C9, C17, C22 | P | Samsung | CL05B104KO5NNNC | Capacitor, 0.1µF, ±10%, 16V, X7R, 0402 | Y | Digi-Key | 1276-1001-1-ND
11 | R7, R15, R17, R26, R27, R28, R30, R35, R38, R42, R24 | P | Yageo | RC0402FR-0710KL | Resistor, 10 kOhms ±1%, 1/16W, 0402 | Y | Digi-Key | 311-10.0KLRCT-ND
1 | C7 | P | Samsung | CL21B106KOQNNNG | Capacitor,10µF, ±10%, 16V, X7R, 0805 | Y | Digi-Key | 1276-6472-1-ND
1 | X1 | P | ECS Inc. | ECS-160-10-36Q-ES-TR | 16MHz ±30ppm Crystal 10pF | N | Digi-Key | XC2181CT-ND
2 | R18, R44 | P | Yageo | RC0402FR-071ML | Resistor, 1 MOhms ±1%, 1/16W, 0402 | Y | Digi-Key | 311-1.00MLRCT-ND
4 | C4, C5, C6, C10 | P | Yageo | CC0603KRX7R7BB105 | Capacitor, 1µF, ±10%, 16V, X7R, 0603 | Y | Digi-Key | 311-1446-1-ND
3 | R1, R2, R3, R12 | P | TE Connectivity | CRGCQ0402F2K7 | Resistor, 2.7 kOhms ±1%, 1/16W | Y | Digi-Key | A129632CT-ND
2 | C11, C16 | P | Samsung | CL05C200JB51PNC | Capacitor, 20pF ±5% 50V, NP0, 0402 | Y | Digi-Key | 1276-6601-1-ND
1 | C12 | P | Murata | GRM21BD71A226ME44L | Capacitor, 22µF ±20%, 10V, X7T 0805 | Y | Digi-Key | 490-9959-1-ND
2 | R16, R43 | P | Vishay | MCS04020C3303FE000 | Resistor, 330 kOhms ±1%, 1/10W, 0402 | Y | Digi-Key | 749-1575-1-ND
2 | R39, R40 | P | Yageo | RC0402FR-0747KL | Resistor, 47 kOhms ±1%, 1/16W, 0402 | Y | Digi-Key | 311-47.0KLRCT-ND
1 | L2 | P | ECS | ECS-MPI4040R4-6R8-R | Inductor, 6.8µH, 2.4A, 91mOhm, Nonstandard | Y | Digi-Key | XC2337CT-ND
2 | D3, D4 | P | Inolux | IN-S63AT5A | LED, Amber, 0603 | Y | Digi-Key | 1830-1064-1-ND
1 | Q1 | P | Diodes Inc | DMP2240UDM | Mosfet Array 2 P-Channel, 20V, 2A, SOT-26 | Y | Digi-Key | DMP2240UDMDICT-ND
1 | J5 | NP | - | - | -
1 | J7 | P | Samtec | FTSH-105-01-F-DV-K | Connector Header Surface Mount 10 position | Y | Digi-Key | SAM13160CT-ND
2 | D1, D2 | P | Rohm | SML-E12M8WT86 | LED, Green, 0603 | Y | Digi-Key | 511-1584-1-ND
3 | CM1, CM2, CM3 | P | Molex | 73300-0020 | Connector Plug, Male Pin, 50Ohm | N | Digi-Key | WM10772-ND
1 | J1 | P | Samtec | TFM-110-01-L-D-RA | Connector Header Through Hole, Right Angle, 20 position | N | Digikey | SAM10113-ND
1 | J6 | P | Samtec | TFM-120-01-L-D-RA | Connector Header Through Hole, Right Angle, 40 position | N | Digi-Key | SAM10145-ND
1 | U4 | P | Maxim | MAX4211FETE | Current Monitor Regulator, High-Side, 16-TQFN | N | Digi-Key | MAX4211FETE+-ND
1 | U3 | P | Maxim | MAX7310ATE | I/O Expander, I²C, 16-TQFN | N | Digi-Key | MAX7310ATE+-ND
2 | U1, U7 | P | Microchip | MIC842LYC5 | Comparator with Voltage Reference, Push-Pull, SC-70-5 | N | Digi-Key | 576-2927-1-ND
2 | Q3, Q4 | P | Diodes Inc | DMP3050LVT-7 | P-Channel, 30V 4.5A, TSOT-26 | N | Digi-Key | DMP3050LVT-7DICT-ND
1 | C2 | NP | - | - | -
17 | R5, R6, R8, R9, R10, R11, R13, R14, R19, R20, R21, R22, R23, R32, R34, R36, R37 | NP | Samsung | RC1005F6653CS | Resistor, 665 kOhms ±1%, 1/16W, 0402 | Y | Digi-Key | 1276-4275-1-ND
2 | Q5, Q6 | P | Nexperia | PMV45EN2R | N-Channel, 30V 4.1A, TO-236AB | N | Digi-Key | 1727-2307-1-ND
1 | U6 | P | STMicroelectronics | STM32F042K6T7 | M0 STM32F0 Microcontroller IC 32-Bit | N | Digi-Key | 497-18516-ND
1 | U2 | P | Texas Instruments | TCAN330GDCNT | Transceiver CANbus SOT-23-8 | N | Digi-Key | 296-44211-1-ND
1 | U5 | P | Texas Instruments | TPS62111RSA | Buck, Regulator, Positive Fixed 3.3V, Output 1.5A, 16-VQFN | N | Digi-Key | 296-37681-2-ND
3 | J2, J3, J4 | P | TE Connectivity | 1909763-1 | U.FL (UMCC) Connector Jack, Male Pin 50Ohm | Y | Digi-Key | A118077CT-ND
VERSION INFO
| Date | Notes
Rev
3.3r1 | 17/12/2019 | Unfucked a lot of things (wrong part numbers, etc.)
3.3r0 | 43805 | new BOM for version 3.3r0
3.2r0 | 43681 | new BOM for version 3.2r0
3.1r0 | 43520 | new BOM for version 3.1r0
1.1r1 | ?? | Updated with actual orderable parts from Digi-Key
1.1r0 | ?? | Initial BOM. Not everything chosen, lots wrong. Mostly just exported from EAGLE.